## Sheet1
Species | Membrane Periabilities [cm^3 (STP) cm/(cm^2 s atm)] | Diffusivity of Species [m^2/s] | Total Concentration of Species in Bean (mg/g of coffee) | Vapor Pressure [torr (STP)] | Henries Law Constant [ atm m^3/mol (STP)] | Molecular weight [mg/mol] | Pressure of species in air [atm] | Fraction of headspace gas to air | Paper
Carbon Dioxide | 2.838e-05 | 5.3e-13 | 4.4 | 5873 | 0.02991 | 44010 | 0.000375 | 1
Acetaldehyde | 1.6885e-09 | 1.35e-11 | 0.139 | 740 | 0.0016376 | 44053 | 0 | 0 | Release Kinetics of Volatile Organic Compounds from Roasted and Ground Coffee: Online Measurements by PTR-MS and Mathematical Modeling
Acetic Acid | 1.3934e-09 | 8.71e-12 | 0.4 | 16.22 | 3.3638e-06 | 60052 | 0 | 0 | Release Kinetics of Volatile Organic Compounds from Roasted and Ground Coffee: Online Measurements by PTR-MS and Mathematical Modeling
Hexanal | 2.796e-10 | 5.557e-08 | 0.01 | 10 | 0.000519 | 100.161 | 0 | 0 | Coffee roasting and quenching technology -formation and stability of aroma compounds
2-methylbutanal | 5.58e-08 | 4.7027e-08 | 0.0207 | 49.317 | 0.00049346 | 86.134 | 0 | 0 | Coffee roasting and quenching technology -formation and stability of aroma compounds
2-methylpropanal | 2.4e-08 | 2.5424e-08 | 0.0174 | 170 | 0.000197 | 72.058 | 0 | 0 | Investigation of roasted coffee freshness with an improved headspace technique
Pyridine | 4.8208e-08 | 8.71e-12 | 0.0023 | 20.8 | 1.1e-05 | 79.102 | 0 | 0 | Approximate permeation as benzene